## Headspace
Total Packge Oxygen of Equilibrated Packages
Fill your data into the blue cells
> | Temperature | 7 | °C | T | 280.15 | °K
> | Concentration | 0.045 | mg/l | Water vapor pressure | 10.0389 | Water vapor pressure
> | Volume Liquid | 355 | ml | R | 0.0831 | Liter * bar / (K * mol)
> | Volume Headspace | 24 | ml |  | 0.0045226
0.0001
|  |  |  | Water density | 0.9999 | Water density
|  |  |  | Henry's Law coefficient | 30710.6784 | Henry's Law coefficient
| Weight of Oxygen per Pacakge (mg) |  |  |  | 57.8307
| O2 in liquid | 0.015975 | mg | Partial Pressure O2 | 0.00078204 | bar
| O2 in Headspace | 0.025799 | mg | n | 8.0621e-07 | mol
| Total O2 (weight) | 0.041774 | mg | M | 32 | g/mol
|  |  |  | m | 0.025799 | mg O2 in Headspace
Oxygen Concentration (mg/l)
| O2 in liquid | 0.045 | mg/l
| O2 in Headspace | 0.072673 | mg/l
| Total O2 (TPO) | 0.11767 | mg/l