## Sheet1
Wort Flow Calculator
Parameter | Unit | Result |  | Notes
Use this calculator as a guide to determine your theoretical oxygenation concentration. All calculations are based on 100 percent of the gas dissolving in the liquid. Make changes to your injection slowly or better yet measure the oxygen content at the base of your fermentation vessel before and while changing any process parameter.
Weight of O2 Injected per Minute | mg | 332.4293
Wort O2 Concentration | mg/l | 22.162 |  |  | 155
Variables
Gas Purity | atm | 1 |  | Use 1.0 for oxygen and 0.2094 for air
Gas Flow | l/min | 0.25 |  | 1 ft3 = 28.317 l/min
Gas Constant | R | 0.08205
Temp | oC | 20
Wort Flow | l/min | 15 |  | 3.78 l/min = 1 gallon/min
Temp | oK | 293.3 |  | 273.3oK = 0oC
Conversions
Barrels to Liters | 1 | Barrels | 119.2401 | Liters
Cubic feet/min to liters/min | 1 | ft3/min | 28.317 | liters/min
Cubic meters/min to liters/min | 1 | m3/min | 1000 | liters/min