## Zinc Dosing
Please Make Changes only to Fields in GREEN
Select Target Zinc ppm: | 0.275 ppm | 0.275
Enter Zinc Solution Concentration % w/v : | 0.01 |  | (grams per 100mL) Optional
Select Brew Size Units: | Barrels | 117347.71
Enter Brew Size: | 500
mL of Wort: | 58673855
Please Dose this Amount of ZnSO4 (grams): | 70.9494 |  | Grams Zinc Sulfate Heptahydrate
Please Dose this Amount of ZnSO4 Solution (mL): | 7094.9389 |  | mL Zinc Sulfate Heptahydrate Solution
Gallons | 3785.41
Barrels | 117347.71
Liters | 1000
Hectoliters | 100000
Milliliters | 1
0.400 ppm | 0.4 |  | 0.275 | ppm
0.350 ppm | 0.35 |  | 0.000275 | grams per liter
0.300 ppm | 0.3 |  | 287.53 | ZnSO4
0.275 ppm | 0.275 |  | 70.9494 | Zn
0.250 ppm | 0.25 |  | 0.22742 | Percent Zn
0.225 ppm | 0.225
0.200 ppm | 0.2
0.175 ppm | 0.175
0.150 ppm | 0.15
0.125 ppm | 0.125
0.100 ppm | 0.1
0.075 ppm | 0.075
0.050 ppm | 0.05

## Zinc Dosing and Yeast Pitching
Pitching Rates; You May Enter Your Custon Value in the Green Box |  | All Fields Below Are Calculated Based on Your Selected Pitch Rate, Slurry Density and Zinc Concentrations |  | Fields Below May be Changed, Some are Drop-Down Menus
Pitch Rate, Cells per mL per Plato: |  | mL of Wort: | 264978.7 | Select Pitch Rate: | 750000
| 500000 | Degrees Plato: | 11 | Select Brew Size Units: | Gallons | 3785.41
| 750000 | Cells per mL slurry: | 1310000000 | Enter Brew Size: | 70
| 1000000 | Total Number of Cells to Pitch: | 2186074275000 | Enter Degrees Plato: | 11
| 1250000 |  |  | Enter Cells per mL Slurry: | 1310000000
| 1500000 | Please Pitch this Volume of Slurry (mL, L, Gal): | 1668.759
Enter your own pitch rate: | 250000 |  |  | Select Slurry Pitch Units: | Milliliters | 1
|  | Please Dose this Amount of ZnSO4 (grams): | 0.11652 | Select Target Zinc ppm: | 0.100 ppm | 0.1
|  | Please Dose this Amount of ZnSO4 Solution (mL): | 11.6515 | Enter Zinc Solution Concentration: | 0.01 |  | Grams zinc per billion yeast cells: | 5.3299e-05 | Note: Zinc Solution Concentration is a Calculated Percent; Grams of Pure Zinc per 100mL distilled water.
Gallons | 3785.41
Barrels | 117347.71
Liters | 1000
Hectoliters | 100000
Milliliters | 1
0.400 ppm | 0.4 | 0.1 | ppm
0.350 ppm | 0.35 | 0.0001 | grams per liter
0.300 ppm | 0.3 | 287.53 | ZnSO4
0.275 ppm | 0.275 | 0.11652 | Zn
0.250 ppm | 0.25 | 0.22742 | Percent Zn
0.225 ppm | 0.225
0.215 ppm | 0.215
0.200 ppm | 0.2
0.175 ppm | 0.175
0.165 ppm | 0.165
0.150 ppm | 0.15
0.125 ppm | 0.125
0.115 ppm | 0.115
0.100 ppm | 0.1
0.075 ppm | 0.075
0.065 ppm | 0.065
0.050 ppm | 0.05